## RU
Описание | Старт сообщения |  |  | Код функции. Рецепты | Счетчик |  | Основная программа |  |  |  | Доп. программа | Молоко вкл\выкл | Объем кофе ¦Расшифровка |  | Объем молока ¦Расшифровка | Контрольная сумма |  |  |  |  | Конец сообщения
Номер байта | 0 | 1 | 2 | 3 | 4 | 5 | 6 | 7 | 8 | 9 | 10 | 11 | 12 | 13 | 14 | 15 | 16 | 17 | 18 | 19 | 20
Кофейный напиток | Эспрессо
Напиток: Эспрессо. Зерно: Минимум. Кофе: 30 мл. Порция: 1. Зеленый профиль | AA | AA | AA | 90 | 08 | 0A | 00 | 02 | 00 | 02 | 03 | 00 ¦ no milk supply | 1E ¦ 30 мл | 00 | 00¦no milk | 00 | 98 | 80 | 81 | 70 | 55
Напиток: Эспрессо. Зерно: Средний. Кофе: 40 мл. Порция: 1. Синий профиль | AA | AA | AA | 90 | 26 | 0A | 00 | 01 | 00 | 02 | 03 | 00 ¦ no milk supply | 28 ¦ 40 мл | 00 | 00¦no milk | 00 | C6 | 13 | 4C | 6D | 55
Напиток: Эспрессо. Зерно: Максимум. Кофе: 40 мл. Порция: 1. Зеленый профиль | AA | AA | AA | 90 | 06 | 0A | 00 | 02 | 00 | 01 | 01 | 00 ¦ no milk supply | 28 ¦ 40 мл | 00 | 00¦no milk | 00 | 6D | 4F | D0 | 30 | 55
Напиток: Эспрессо. Зерно: Максимум. Кофе: 40 мл. Порция: 2. Зеленый профиль | AA | AA | AA | 90 | 1A | 0A | 00 | 02 | 01 | 01 | 01 | 00 ¦ no milk supply | 28 ¦ 40 мл | 00 | 00¦no milk | 00 | 8E | EF | 68 | F5 | 55
Напиток: Эспрессо. Зерно: Extra Shot. Кофе: 90 мл. Порция: 1. Зеленый профиль | AA | AA | AA | 90 | 0A | 0A | 00 | 02 | 02 | 01 | 01 | 00 ¦ no milk supply | 5A ¦90 мл | 00 | 00¦no milk | 00 | 86 | 6D | C9 | B6 | 55
Напиток: Эспрессо. Зерно: Extra Shot. Кофе: 70 мл. Порция: 1. Розовый профиль | AA | AA | AA | 90 | 0D | 0A | 00 | 02 | 02 | 02 | 03 | 00 ¦ no milk supply | 46 ¦ 70 мл | 00 | 00¦no milk | 00 | B8 | D7 | BE | A4 | 55
Напиток: Эспрессо. Зерно: Средний. Кофе: 55 мл. Порция: 1. Розовый профиль | AA | AA | AA | 90 | 06 | 0A | 00 | 01 | 00 | 02 | 03 | 00 ¦ no milk supply | 37 ¦ 55 мл | 00 | 00 | 00 | F7 | 8F | 07 | 7D | 55
Кофейный напиток | Кофе
Напиток: Кофе. Зерно: Максимум. Кофе: 150 мл. Порция: 1. Зеленый профиль | AA | AA | AA | 90 | 16 | 0A | 00 | 02 | 00 | 02 | 02 | 00 ¦ no milk supply | 96 ¦ 150 мл | 00 | 00¦no milk | 00 | 0B | F3 | 19 | 76 | 55
Напиток: Кофе. Молотый. Кофе: 150 мл. Порция: 1. Желтый профиль | AA | AA | AA | 90 | 14 | 0A | 00 | 03 | 00 | 02 | 03 | 00 ¦ no milk supply | 5A ¦90 мл | 00 | 00¦no milk | 00 | CC | FB | 9E | 7A | 55
Напиток: Кофе. Молотый. Кофе: 120 мл. Порция: 1. Розовый профиль | AA | AA | AA | 90 | 08 | 0A | 00 | 03 | 00 | 02 | 02 | 00 ¦ no milk supply | 78 ¦ 120 мл | 00 | 00¦no milk | 00 | A1 | EF | EB | B2 | 55
Напиток: Кофе. Молотый. Кофе: 120 мл. Порция: 1. Гостевой профиль | AA | AA | AA | 90 | 08 | 0A | 00 | 03 | 00 | 02 | 02 | 00 ¦ no milk supply | 78 ¦ 120 мл | 00 | 00¦no milk | 00 | A1 | EF | EB | B2 | 55
Кофейный напиток | Американо
Напиток: Американо. Зерно: Максимум. Кофе: 100 мл. Порция: 1. Зеленый профиль | AA | AA | AA | 90 | 22 | 0A | 01 | 02 | 00 | 02 | 02 | 00 ¦ no milk supply | 28 ¦ 40 мл | 00 | 00 | 00 | 18 | D5 | AA | 00 | 55
Кофейный напиток | Каппучино
Напиток: Каппучино. Зерно: Максимум. Кофе: 40 мл. Молоко: 120 мл. Зеленый профиль | AA | AA | AA | 90 | 1E | 0A | 03 | 02 | 00 | 02 | 03 | 02 ¦ milk supply | 50 ¦ 80 мл | 00 | 96 ¦ 150 мл | 00 | 75 | 22 | 83 | 5E | 55
Напиток: Каппучино. Зерно: Ниже среднего. Кофе: 20 мл. Молоко: 100 мл. Синий профиль | AA | AA | AA | 90 | 06 | 0A | 03 | 01 | 00 | 02 | 03 | 02 ¦ milk supply | 14 ¦ 20 мл | 00 | 64 ¦ 100 мл | 00 | E7 | C9 | E6 | 5F | 55
Напиток: Каппучино. Зерно: Максимум. Кофе: 60 мл. Молоко: 150 мл. Зеленый профиль | AA | AA | AA | 90 | 06 | 0A | 03 | 02 | 00 | 02 | 03 | 02 ¦ milk supply | 3C ¦ 60 мл | 00 | 96 ¦ 150 мл | 00 | CC | F1 | 67 | 25 | 55
Напиток: Каппучино. Зерно: Максимум. Кофе: 40 мл. Молоко: 120 мл. Зеленый профиль | AA | AA | AA | 90 | 07 | 0A | 03 | 02 | 00 | 02 | 03 | 02 ¦ milk supply | 28 ¦ 40 мл | 00 | 78 ¦ 120 мл | 00 | 09 | A3 | 44 | A1 | 55
Кофейный напиток | Латте Макиато
Напиток: Латте Макиато. Зерно: Максимум. Кофе: 40 мл. Молоко: 200 мл. Зеленый профиль | AA | AA | AA | 90 | 12 | 0A | 03 | 02 | 00 | 02 | 02 | 02 ¦ milk supply | 28 ¦ 40 мл | 00 | C8 ¦ 200 мл | 00 | F8 | 44 | 66 | 1A | 55
Кофейный напиток | Кофе с молоком
Напиток: Кофе с молоком. Зерно: Максимум. Кофе: 150 мл. Молоко: 90 мл. Зеленый профиль | AA | AA | AA | 90 | 10 | 0A | 02 | 02 | 00 | 02 | 01 | 02 ¦ milk supply | 96 ¦ 150 мл | 00 | 5A ¦ 90мл | 00 | C6 | 12 | D1 | 21 | 55
Напиток: Кофе с молоком. Зерно: Максимум. Кофе: 90 мл. Молоко: 90 мл. Зеленый профиль | AA | AA | AA | 90 | 07 | 0A | 02 | 02 | 00 | 02 | 01 | 02 ¦ milk supply | 5A ¦90 мл | 00 | 5A ¦ 90мл | 00 | 0B | 47 | CA | 65 | 55
Напиток: Кофе с молоком. Зерно: Максимум. Кофе: 120 мл. Молоко: 120 мл. Зеленый профиль | AA | AA | AA | 90 | 06 | 0A | 02 | 02 | 00 | 02 | 01 | 02 ¦ milk supply | 78 ¦ 120 мл | 00 | 78 ¦ 120 мл | 00 | F1 | 2A | E6 | 53 | 55
Напиток: Кофе с молоком. Зерно: Максимум. Кофе: 90 мл. Молоко: 90 мл. Синий профиль | AA | AA | AA | 90 | 0C | 0A | 02 | 01 | 00 | 02 | 01 | 02 ¦ milk supply | 5A ¦90 мл | 00 | 5A ¦ 90мл | 00 | C0 | DF | D5 | 2D | 55
Напиток: Кофе с молоком. Молотый. Кофе: 90 мл. Молоко: 90 мл. Желтый профиль | AA | AA | AA | 90 | 08 | 0A | 02 | 03 | 00 | 02 | 01 | 02 ¦ milk supply | 5A ¦90 мл | 00 | 5A ¦ 90мл | 00 | 39 | CC | 25 | 00 | 55
Напиток: Кофе с молоком. Молотый. Кофе: 90 мл. Молоко: 90 мл. Желтый профиль | AA | AA | AA | 90 | 07 | 0A | 02 | 03 | 00 | 02 | 01 | 02 ¦ milk supply | 5A ¦90 мл | 00 | 5A ¦ 90мл | 00 | 48 | 53 | B1 | 72 | 55

## EN
Description | Address |  |  | The function code. Recipes |  |  | The main program |  |  |  | Additional program | Milk on/off | Coffee Volume ¦Decoding |  | Milk volume ¦Decryption | [5 empty] | Stop bit
Byte number | 0 | 1 | 2 | 3 | 4 | 5 | 6 | 7 | 8 | 9 | 10 | 11 | 12 | 13 | 14 | 15 | 16 | 17 | 18 | 19 | 20
Coffee drink | Espresso
Drink: Espresso. Grain: Minimum. Coffee: 30 ml. Serving: 1. Green profile | AA | AA | AA | 90 | 08 | 0A | 00 | 02 | 00 | 02 | 03 | 00 ¦ no milk supply | 1E ¦ 30 ml | 00 | 00¦no milk | 00 | 98 | 80 | 81 | 70 | 55
Drink: Espresso. Grain: Medium. Coffee: 40 ml. Serving: 1. Blue profile | AA | AA | AA | 90 | 26 | 0A | 00 | 01 | 00 | 02 | 03 | 00 ¦ no milk supply | 28 ¦ 40 ml | 00 | 00¦no milk | 00 | C6 | 13 | 4C | 6D | 55
Drink: Espresso. Grain: Maximum. Coffee: 40 ml. Serving: 1. Green profile | AA | AA | AA | 90 | 06 | 0A | 00 | 02 | 00 | 01 | 01 | 00 ¦ no milk supply | 28 ¦ 40 ml | 00 | 00¦no milk | 00 | 6D | 4F | D0 | 30 | 55
Drink: Espresso. Grain: Maximum. Coffee: 40 ml. Serving: 2. Green profile | AA | AA | AA | 90 | 1A | 0A | 00 | 02 | 01 | 01 | 01 | 00 ¦ no milk supply | 28 ¦ 40 ml | 00 | 00¦no milk | 00 | 8E | EF | 68 | F5 | 55
Drink: Espresso. Grain: Extra Shot. Coffee: 90 ml. Serving: 1. Green profile | AA | AA | AA | 90 | 0A | 0A | 00 | 02 | 02 | 01 | 01 | 00 ¦ no milk supply | 5A ¦ 90 ml | 00 | 00¦no milk | 00 | 86 | 6D | C9 | B6 | 55
Coffee drink | Coffee
Drink: Coffee. Grain: Maximum. Coffee: 150 ml. Serving: 1. Green profile | AA | AA | AA | 90 | 16 | 0A | 00 | 02 | 00 | 02 | 02 | 00 ¦ no milk supply | 96 ¦ 150 ml | 00 | 00¦no milk | 00 | 0B | F3 | 19 | 76 | 55
Drink: Coffee. Ground. Coffee: 150 ml. Serving: 1. Yellow profile | AA | AA | AA | 90 | 14 | 0A | 00 | 03 | 00 | 02 | 03 | 00 ¦ no milk supply | 5A ¦ 90 ml | 00 | 00¦no milk | 00 | CC | FB | 9E | 7A | 55
Drink: Coffee. Ground. Coffee: 120 ml. A portion: 1. Pink profile | AA | AA | AA | 90 | 08 | 0A | 00 | 03 | 00 | 02 | 02 | 00 ¦ no milk supply | 78 ¦ 120 ml | 00 | 00¦no milk | 00 | A1 | EF | EB | B2 | 55
Coffee drink | Americano
Drink: Americano. Grain: Maximum. Coffee: 100 ml. Serving: 1. Green profile | AA | AA | AA | 90 | 22 | 0A | 01 | 02 | 00 | 02 | 02 | 00 ¦ no milk supply | 28 ¦ 40 ml | 00 | 00¦no milk | 00 | 18 | D5 | AA | 00 | 55
00¦no milk
Coffee drink | Cappuccino
Drink: Cappuccino. Grain: Maximum. Coffee: 40 ml. Milk: 120 ml. Green profile | AA | AA | AA | 90 | 1E | 0A | 03 | 02 | 00 | 02 | 03 | 02 ¦ milk supply | 50 ¦ 80 ml | 00 | 96 ¦ 150 ml | 00 | 75 | 22 | 83 | 5E | 55
Drink: Cappuccino. Grain: Below average. Coffee: 20 ml. Milk: 100 ml. Blue profile | AA | AA | AA | 90 | 06 | 0A | 03 | 01 | 00 | 02 | 03 | 02 ¦ milk supply | 14 ¦ 20 ml | 00 | 64 ¦ 100 ml | 00 | E7 | C9 | E6 | 5F | 55
Drink: Cappuccino. Grain: Maximum. Coffee: 60 ml. Milk: 150 ml. Green profile | AA | AA | AA | 90 | 06 | 0A | 03 | 02 | 00 | 02 | 03 | 02 ¦ milk supply | 3C ¦ 60 ml | 00 | 96 ¦ 150 ml | 00 | CC | F1 | 67 | 25 | 55
Coffee drink | Latte Macchiato
Drink: Latte Macchiato. Grain: Maximum. Coffee: 40 ml. Milk: 200 ml. Green profile | AA | AA | AA | 90 | 12 | 0A | 03 | 02 | 00 | 02 | 02 | 02 ¦ milk supply | 28 ¦ 40 ml | 00 | C8 ¦ 200 ml | 00 | F8 | 44 | 66 | 1A | 55
Coffee drink | Coffee with milk
Drink: Coffee with milk. Grain: Maximum. Coffee: 150 ml. Milk: 90 ml. Green profile | AA | AA | AA | 90 | 10 | 0A | 02 | 02 | 00 | 02 | 01 | 02 ¦ milk supply | 96 ¦ 150 ml | 00 | 5A ¦ 90 ml | 00 | C6 | 12 | D1 | 21 | 55
Drink: Coffee with milk. Grain: Maximum. Coffee: 90 ml. Milk: 90 ml. Green profile | AA | AA | AA | 90 | 07 | 0A | 02 | 02 | 00 | 02 | 01 | 02 ¦ milk supply | 5A ¦ 90 ml | 00 | 5A ¦ 90 ml | 00 | 0B | 47 | CA | 65 | 55
Drink: Coffee with milk. Grain: Maximum. Coffee: 120 ml. Milk: 120 ml. Green profile | AA | AA | AA | 90 | 06 | 0A | 02 | 02 | 00 | 02 | 01 | 02 ¦ milk supply | 78 ¦ 120 ml | 00 | 78 ¦ 120 ml | 00 | F1 | 2A | E6 | 53 | 55
Drink: Coffee with milk. Grain: Maximum. Coffee: 90 ml. Milk: 90 ml. Blue profile | AA | AA | AA | 90 | 0C | 0A | 02 | 01 | 00 | 02 | 01 | 02 ¦ milk supply | 5A ¦ 90 ml | 00 | 78 ¦ 120 ml | 00 | C0 | DF | D5 | 2D | 55